## BOM - SECURITY
SUBSYSTEM MASTER BILL OF MATERIALS (BOM)
*NOTE THIS IS A PRELIMINARY BID BOM - NOT TO BE USED FOR PRODUCTION
ENGINEERING
MRP Level | Description | Manufacturer | OEM Part # | RLC Part # | Quantity | Need Quote "X" | Engineering Notes
Security Set 1
1 | Room Alert 3E Monitor | AVTECH | RA3E-ES0-BAS | N/A | 1 |  | Ethernet environmental monitor, remote monitoring.
2 | APC Smart-UPS | APC | SMT2200RM2UC | N/A | 1 |  | Line-interactive UPS, LCD display
2 | FastEthernetPoE+module | MOXA | IM-6700A-8PoE | N/A | 4 |  | Fast Ethernet interface module, 10/100 Mbps ports
2 | UPS Network Management Card 3 with Environmental Monitoring | APC | AP9641 | N/A | 1 |  | Remote UPS monitoring via SNMP/HTTPS, IPv4/IPv6
3 | 24+4G-port Gigabit modular managed PoE+ Ethernet switch | MOXA | IKS-6728A-8PoE-4GTXSFP-HV-T | N/A | 2 |  | 24 Gigabit PoE+ ports, 4 Gigabit/SFP uplinks
3 | 48-Port 2U Patch Panel | Tripp Lite | N252-048 | N/A | 1 |  | 48 RJ45 ports, 2U rack mount, Cat5e/Cat6 rated
3 | Data Surge Protector | Transtector | DPR-F140 | N/A | 20 |  | Ethernet surge protection, RJ45 interfaces
3 | ExtremeSwitching™ X460-G2 Series Switch | Extreme Networks | X460-G2-48P-10GE-4-BASE | N/A | 1 |  | Layer 3 managed switch
4 | 3.8kW Single-Phase Local Metered PDU | Tripp Lite | PDUMV40 | N/A | 3 |  | 120/208/230 VAC single phase, 3.8 kW capacity
4 | Cat5e TRD877HF Ethernet Cable | L-Com | TRD877HF-5 | N/A | 25-49 |  | 24 AWG stranded conductors, 100 MHz bandwidth
4 | Data Surge Protector Rack Mount Chassis | Transtector | 1000-1206 | N/A | 4 |  | 19-inch rack mount
4 | EKI-9508G-MPW Ethernet Switch | AVTECH | EKI-9508G-MPW-B | N/A | 3 |  | 8-port managed Gigabit industrial Ethernet switch, DIN rail mount
4 | SFP+ transceiver module - 10 GigE | Extreme Networks | 10302 | N/A | 5 |  | 10 Gbps Ethernet, 850 nm (SR) or 1310 nm (LR)
5 | FIBER CASSETTE | Corning | CCH-CS12-AE-P00RE | N/A | 1 |  | MPO/MTP to LC breakout
5 | LC TO LC SINGLE MODE FIBER PATCH CABLE | FS | 40192 | N/A | 15 |  | OS2 9/125 µm fiber
5 | ST TO LC SINGLE MODE FIBER PATCH CABLE | Proline | PRO-ST-LC-6M9SMF | N/A | 1 |  | OS2 single-mode fiber, 9/125 µm
5 | V-RACK rack - 4U | Kendall Howard | 1916-2-100-4 | N/A | 1 |  | 4U rack enclosure, 19-inch equipment mounting
Security Set 2
1 | Room Alert 3E Monitor | AVTECH | RA3E-ES0-BAS | N/A | 1 |  | Ethernet environmental monitor, remote monitoring.
2 | APC Smart-UPS | APC | SMT2200RM2UC | N/A | 1 |  | Line-interactive UPS, LCD display
2 | FastEthernetPoE+module | MOXA | IM-6700A-8PoE | N/A | 4 |  | Fast Ethernet interface module, 10/100 Mbps ports
2 | UPS Network Management Card 3 with Environmental Monitoring | APC | AP9641 | N/A | 1 |  | Remote UPS monitoring via SNMP/HTTPS, IPv4/IPv6
3 | 24+4G-port Gigabit modular managed PoE+ Ethernet switch | MOXA | IKS-6728A-8PoE-4GTXSFP-HV-T | N/A | 2 |  | 24 Gigabit PoE+ ports, 4 Gigabit/SFP uplinks
3 | 48-Port 2U Patch Panel | Tripp Lite | N252-048 | N/A | 1 |  | 48 RJ45 ports, 2U rack mount, Cat5e/Cat6 rated
3 | Data Surge Protector | Transtector | DPR-F140 | N/A | 20 |  | Ethernet surge protection, RJ45 interfaces
3 | ExtremeSwitching™ X460-G2 Series Switch | Extreme Networks | X460-G2-48P-10GE-4-BASE | N/A | 1 |  | Layer 3 managed switch
3 | Tamper Switch | GRI | TSC-20 | N/A | 1 |  | Security enclosure tamper switch
3 | Tripp Lite series SmartRack 2U Low-Profile Vertical-Mount Switch | Tripp Lite | SRVM2U | N/A | 1 |  | 2U vertical rack mount switch mounting bracket
4 | 48V AC/DC Converter | Mean Well | SDR-480-48 | N/A | 1 |  | 480W output, 48VDC output, 120/240VAC input
4 | Cat5e TRD877HF Ethernet Cable | L-Com | TRD877HF-5 | N/A | 25-49 |  | 24 AWG stranded conductors, 100 MHz bandwidth
4 | Data Surge Protector Rack Mount Chassis | Transtector | 1000-1206 | N/A | 4 |  | 19-inch rack mount
4 | EKI-9508G-MPW Ethernet Switch | AVTECH | EKI-9508G-MPW-B | N/A | 3 |  | 8-port managed Gigabit industrial Ethernet switch, DIN rail mount
4 | MULTIMODE PATCH PANEL | CORNING | CCH-01U | N/A | 1 |  | 1U fiber patch panel
4 | SFP+ transceiver module - 10 GigE | Extreme Networks | 10302 | N/A | 5 |  | 10 Gbps Ethernet, 850 nm (SR) or 1310 nm (LR)
5 | CAT6A / CAT 7 Ethernet Patch Cable Network Internet Cord RJ45 | JAVEX | CAT6A-7FT | N/A | 4 |  | Supports 10 Gigabit Ethernet, 500+ MHz bandwidth, 7 ft length.
5 | DIN RAIL 35MMX7.5MM SLOTTED 2M | Phoenix Contact | 801733 | N/A | 36 |  | TS35 DIN rail, 35 mm width × 7.5 mm height, 2 meter length
5 | FIBER CASSETTE | Corning | CCH-CS12-AE-P00RE | N/A | 1 |  | MPO/MTP to LC breakout
5 | LC TO LC SINGLE MODE FIBER PATCH CABLE | FS | 40192 | N/A | 15 |  | OS2 9/125 µm fiber
5 | ST TO LC SINGLE MODE FIBER PATCH CABLE | Proline | PRO-ST-LC-6M9SMF | N/A | 1 |  | OS2 single-mode fiber, 9/125 µm
5 | TERMINAL BLOCK END CAPS | Altech | CA702 | N/A | 6 |  | End barrier/end cover for DIN rail terminal blocks
5 | TERMINAL BLOCK ISOLATION PARTITION | Altech | PP2.5/4UN | N/A | 3 |  | Isolation separator for terminal blocks
5 | TERMINAL BLOCKS (2.5mm) | Altech | CTS2.5U-N | N/A | 6 |  | 2.5 mm² conductor capacity, DIN 35 mm rail compatible
6 | CABLE MANAGEMENT TRAY | Panduit | G1X3LG6 | N/A | 1 |  | Horizontal cable routing tray, organizes copper/fiber cabling
6 | Horizontal Cable Organizer 1U (AR8425A) | APC | AR8425A | N/A | 1 |  | 1U horizontal cable manager
6 | N4X Wallmt, Hinged w/handle - 36 x 36 x 12 - 304 SS | Hammond | HW363612SSHK | N/A | 1 |  | NEMA 4X stainless steel enclosure; 36×36×12 inch size
6 | Offline, UPS, DIN Rail Mount, 850VA, 120V, 8A, SDU AC-B Series | allied | SolaHD SDU850B | N/A | 1 |  | 850VA / 510W capacity, 120VAC input/output, 8A output
6 | Panduit BR1B 1U Brush Seal Blanking Panel Kit | Panduit | BR1B | N/A | 1 |  | 1U rack blanking panel with brush seal
6 | Panduit WMPF1E-KIT Horizontal Cable Management Cover Kit | Panduit | WMPF1E-KIT | N/A | 1 |  | 1U horizontal cable manager with cover
6 | Panel 33 x 33 - Fits Encl. 36 x 36 - Steel/Wht | Hammond | 18P3333 | N/A | 1 |  | Internal mounting panel for Hammond enclosures
6 | RJ-45 RJ45 Modular Plug Connector 25 Pack 8P8C | NAC | RJ-45 | N/A | 5 |  | 8P8C RJ45 modular plugs, compatible with Cat5e/Cat6/Cat6A cable
Security Set 3
1 | Lenel 2220 | Lenel | LNL-X2220 | N/A | 4 |  | Communicates with Lenel access control panels
1 | Lenel 3300 | Lenel | LNL-X3300 | N/A | 1 |  | Supports up to 16 reader interfaces
2 | Door Hardware Power Supply | Altronix | AL600ULXB | N/A | 1 |  | Regulated 12VDC/24VDC power supply, 6A output capacity
2 | Lenel Power Supply | Altronix | AL1024ULXB | N/A | 1 |  | 12VDC or 24VDC selectable output, 10A power capacity
3 | 12V 14Ah General Purpose VRLA Battery | Power Sonic | PS12140 | N/A | 4 |  | 12V nominal voltage, 14Ah capacity
3 | 48V AC/DC Converter | Mean Well | SDR-480-48 | N/A | 36 |  | 480W output, 48VDC output, 120/240VAC input
3 | Access Power Controller, 8 Fused Relay Outputs | Altronix | ACM8I | N/A | 1 |  | 8 relay outputs, 12/24VDC input/output compatibility
3 | Data Surge Protector | Transtector | DPR-F140 | N/A | 1 |  | Ethernet surge protection, RJ45 interfaces
3 | Power Distribution Module | Altronix | PD4A | N/A | 1 |  | Power distribution board, supports 12/24VDC applications.
3 | Tamper Switch | GRI | TSC-20 | N/A | 1 |  | Security enclosure tamper switch
4 | 30x24x8 N4X Enclosure | Hammond | HW30248SSHK | N/A | 1 |  | NEMA 4X stainless steel wall-mount enclosure, 30×24×8 inch dimensions
4 | DIN RAIL 35MMX7.5MM SLOTTED 2M | Phoenix Contact | 801733 | N/A | 1 |  | TS35 DIN rail, 35 mm width × 7.5 mm height, 2 meter length
4 | Panel 27 x 21 - Fits Encl. 30 x 24 - Steel/Wht | Hammond | 18P2721 | N/A | 1 |  | Internal mounting panel designed for Hammond 30×24 enclosure
5 | DIN Rail Distribution Block (PTFIX 6X2.5 BK) | Phoenix Contact | 3273402 (PTFIX 6X2,5 BK) | N/A | 12 |  | P6 connection points, supports 2.5 mm² conductors
5 | DIN Rail End Clamp (CLIPFIX 35-5) | Phoenix Contact | 3022276 (CLIPFIX 35-5) | N/A | 8 |  | DIN rail mounting end clamp; TS35 compatible
5 | DIN Rail End Clamp (Standard CLIPFIX 35) | Phoenix Contact | 3022218 (CLIPFIX 35) | N/A | 8 |  | Secures terminal block assemblies on 35 mm DIN rail
5 | Fuse Terminal Block (UK 5-HESI) | Phoenix Contact | 3004100 (UK 5-HESI) | N/A | 8 |  | 5 mm² conductor capacity
5 | TERMINAL BLOCK END CAPS | Altech | CA702 | N/A | 8 |  | End barrier/end cover for DIN rail terminal blocks
5 | TERMINAL BLOCK ISOLATION PARTITION | Altech | PP2.5/4UN | N/A | 5 |  | Isolation separator for terminal blocks
5 | TERMINAL BLOCKS (2.5mm) | Altech | CTS2.5U-N | N/A | 12 |  | 2.5 mm² conductor capacity, DIN 35 mm rail compatible
Security Set 4
1 | Lenel 2220 | Lenel | LNL-X2220 | N/A | 1 |  | Communicates with Lenel access control panels
1 | Lenel 3300 | Lenel | LNL-X3300 | N/A | 1 |  | Supports up to 16 reader interfaces
2 | Door Hardware Power Supply | Altronix | AL600ULXB | N/A | 1 |  | Regulated 12VDC/24VDC power supply, 6A output capacity
2 | FastEthernetPoE+module | MOXA | IM-6700A-8PoE | N/A | 2 |  | Fast Ethernet interface module, 10/100 Mbps ports
2 | Lenel Power Supply | Altronix | AL1024ULXB | N/A | 1 |  | 12VDC or 24VDC selectable output, 10A power capacity
3 | 12V 14Ah General Purpose VRLA Battery | Power Sonic | PS12140 | N/A | 4 |  | 12V nominal voltage, 14Ah capacity
3 | 24+4G-port Gigabit modular managed PoE+ Ethernet switch | MOXA | IKS-6728A-8PoE-4GTXSFP-HV-T | N/A | 1 |  | 24 Gigabit PoE+ ports, 4 Gigabit/SFP uplinks
3 | 48V AC/DC Converter | Mean Well | SDR-480-48 | N/A | 1 |  | 480W output, 48VDC output, 120/240VAC input
3 | Access Power Controller, 8 Fused Relay Outputs | Altronix | ACM8I | N/A | 1 |  | 8 relay outputs, 12/24VDC input/output compatibility
3 | Data Surge Protector | Transtector | DPR-F140 | N/A | 1 |  | Ethernet surge protection, RJ45 interfaces
3 | Power Distribution Module | Altronix | PD4A | N/A | 1 |  | Power distribution board, supports 12/24VDC applications.
3 | Tamper Switch | GRI | TSC-20 | N/A | 36 |  | Security enclosure tamper switch
4 | 30x24x8 N4X Enclosure | Hammond | HW30248SSHK | N/A | 1 |  | NEMA 4X stainless steel wall-mount enclosure, 30×24×8 inch dimensions
4 | Convenience Outlet | Phoenix Contact | 5600461 | N/A | 5 |  | DIN rail/panel-mounted convenience receptacle
4 | DIN RAIL 35MMX7.5MM SLOTTED 2M | Phoenix Contact | 801733 | N/A | 8 |  | TS35 DIN rail, 35 mm width × 7.5 mm height, 2 meter length
4 | EACS Composite Cable | Belden | 558ANH | N/A | 1 |  | Electronic access control/security composite cable
4 | Multi-Conductor LSZH Control Cables | Champlain Cable | 15-08559 | N/A | 25-49 |  | Low-smoke zero-halogen control cable
4 | Panel 27 x 21 - Fits Encl. 30 x 24 - Steel/Wht | Hammond | 18P2721 | N/A | 1 |  | Internal mounting panel designed for Hammond 30×24 enclosure
4 | Request To Exit (REX) Motion Detector | Bosch | DS160 | N/A | 1 |  | PIR request-to-exit motion sensor
5 | DIN Rail Distribution Block (PTFIX 6X2.5 BK) | Phoenix Contact | 3273402 | N/A | 12 |  | P6 connection points, supports 2.5 mm² conductors
5 | DIN Rail End Clamp (CLIPFIX 35-5) | Phoenix Contact | 3022276 | N/A | 8 |  | DIN rail mounting end clamp; TS35 compatible
5 | DIN Rail End Clamp (Standard CLIPFIX 35) | Phoenix Contact | 3022218 | N/A | 8 |  | Secures terminal block assemblies on 35 mm DIN rail
5 | Fuse Terminal Block (UK 5-HESI) | Phoenix Contact | 3004100 | N/A | 8 |  | 5 mm² conductor capacity
5 | TERMINAL BLOCK END CAPS | Altech | CA702 | N/A | 12 |  | End barrier/end cover for DIN rail terminal blocks
5 | TERMINAL BLOCK ISOLATION PARTITION | Altech | PP2.5/4UN | N/A | 8 |  | Isolation separator for terminal blocks
5 | TERMINAL BLOCKS (2.5mm) | Altech | CTS2.5U-N | N/A | 1 |  | 2.5 mm² conductor capacity, DIN 35 mm rail compatible
6 | #10-32 x 3/4" Tamper-Resistant Spanner Machine Screws For Intercom | Tanner Bolt&Nut | 10F75MOSPS | N/A | 1 |  | Security fastener, #10-32 thread, 3/4 inch length.
6 | #8-32 x 3/4" Tamper-Resistant Spanner Machine Screws For Intercom | Tanner Bolt&Nut | 8C75MOSPS | N/A | 1 |  | Security machine screw, #8-32 thread, 3/4 inch length
6 | 1/2" conduit | Rymco | 73211 | N/A | 12 |  | 1/2 inch electrical conduit
6 | 15009-100 LFNC-B Non-Metallic Liquid Tight Conduit | Carlon | CAR15009-100 | N/A | 15-20 |  | Flexible non-metallic liquidtight conduit, 1/2 inch size
6 | 2-Pole Internal Jumper | Altech | CA721/2 | N/A | 1 |  | DIN terminal block jumper, 2-position connection
6 | 3-Pole Internal Jumper | Altech | CA721/3 | N/A | 1 |  | DIN terminal block jumper, 3-position connection
6 | 6-32 3/16"x3/4" Hex Male-Female Threaded Hex Standoff 18-8 Stainless Steel Standoff | McMaster-CARR | 91075A115 | N/A | 1 |  | 6-32 thread size, 3/4 in length, 18-8 stainless steel construction
6 | 6-32x3/8" Passivated 18-8 Stainless Steel Pan Head Phillips Screw | McMaster-CARR | 91772A146 | N/A | 1 |  | 6-32 thread, 3/8 in length, 18-8 stainless steel
6 | B connectors wire splices | SunMelt | B085CCV3J6 | N/A | 1 |  | Insulation displacement wire splice connector
6 | B-7641 Heat Shrink Sleeve | Brady | M7-R6000 | N/A | 15-20 |  | Heat shrink wire/cable identification sleeve
6 | GRI 6644 2-1K END OF LINE RESISTORS | GRI | 6644 | N/A | 1 |  | Dual 1 kΩ resistors
6 | Micro-Fit 3.0 Crimp Terminal, Male, with Tin (Sn) Plated Phosphor Bronze Contact | Molex | 430310001 | N/A | 1 |  | Male crimp terminal for Molex Micro-Fit 3.0 connectors
6 | Male Molex 8pin Connector For Lock | Molex | 43020-0801 | N/A | 1 |  | 8-position male wire-to-board connector housing, 3 mm pitch
7 | Cable Management Wiring Duct Cover | PANDUIT | C1LG6-F | N/A | 1 |  | Wiring duct cover for Panduit cable management systems

## BOM - CAMERA
SUBSYSTEM MASTER BILL OF MATERIALS (BOM)
*NOTE THIS IS A PRELIMINARY BID BOM - NOT TO BE USED FOR PRODUCTION
ENGINEERING
MRP Level | Description | Manufacturer | OEM Part # | RLC Part # | Quantity | Need Quote "X" | Engineering Notes
General Camera
0 | CCTV Camera System | Assembly | N/A | N/A | 1 |  | Complete outdoor IP video surveillance subsystem
1 | AXIS P3905-R Mk III Dome Camera | AXIS | 02670-001 | N/A | 6 |  | HDTV 1080p @60 fps, IK10, IP66/IP67, M12 Ethernet
1 | AXIS P3265-LVE Fixed Outdoor Dome | AXIS | P3265-LVE | N/A | 6 |  | IK10, IP66/IP67
1 | AXIS P3247-LVE Fixed Camera | AXIS | P3247-LVE | N/A | 3 |  | Dual-direction fixed camera, IK10, IP66/IP67
1 | AXIS P1375-E Fixed IP Camera | AXIS | P1375-E | N/A | 5 |  | HDTV 1080p, IP66/IP67, IK10
1 | AXIS P3715-PLVE | AXIS | P3715-PLVE | N/A | 5 |  | 360° multidirectional coverage, IK10, IP66/IP67
1 | AXIS Q6318-LE 4K PTZ | AXIS | Q6318-LE | N/A | 5 |  | 4K Ultra HD PTZ, 360° pan, IP66/IP67, IK10
1 | AXIS Q6225-LE PTZ | AXIS | Q6225-LE | N/A | 3 |  | HDTV 1080p PTZ, Extended IR, IP66/IP67
Mounting Assemblies
2 | AXIS T91D61 Wall Mount 1.5" NPS | AXIS | T91D61 | N/A | 15 |  | Aluminum wall mount, indoor/outdoor
2 | AXIS T91D61 Wall Mount | AXIS | 5504-821 | N/A | 6 |  | 1.5-inch NPS threaded interface
2 | AXIS T91H61 Wall Mount | AXIS | 5507-641 | N/A | 6 |  | 1.5-inch NPS threaded interface
2 | AXIS T91B50 Telescopic Ceiling Mount | AXIS | T91B50 | N/A | 15 |  | Supports Axis pendant kits
2 | AXIS T91B47 Pole Mount (50–150 mm) | AXIS | 01165-001 | N/A | 6 |  | Supports poles 50–150 mm diameter
2 | AXIS T91B47 Pole Mount (100–410 mm) | AXIS | 01164-001 | N/A | 6 |  | Supports poles 100–410 mm diameter
2 | AXIS T94R01B General Corner Bracket | AXIS | 5507-601 | N/A | 8 |  | Corner bracket for wall mounts
2 | AXIS T91E61 General Arm Mount | AXIS | 5506-481 | N/A | 6 |  | Universal arm mount
2 | z | AXIS | 5506-951 | N/A | 6 |  | Reinforced PTZ wall arm
2 | HAVIS Equipment Mounting Bracket | HAVIS | C-EB30-XL8-1P | N/A | 4 |  | 3-inch mounting space
Camera Accessories
3 | T94T01D Pendant Kit (P3265-LVE) | AXIS | 5505-871 | N/A | 2 |  | 1.5-inch NPS interface
3 | T94N01D Pendant Kit (P3727-PLE) | AXIS | 01513-001 | N/A | 2 |  | Pendant mounting kit
3 | T94N02D Pendant Kit (P3715-PLVE) | AXIS | 02076-001 | N/A | 2 |  | Multidirectional pendant kit
3 | T94A01D Pendant Kit (Q6318-LE) | AXIS | 5502-431 | N/A | 2 |  | PTZ pendant adapter
3 | TQ3102 Pendant Kit (P3807-PVE) | AXIS | 02108-001 | N/A | 2 |  | Panoramic camera pendant kit
3 | ACI Adapter (P3727-PLE) | AXIS | 5505-541 | N/A | 4 |  | Axis Camera Interface adapter
3 | ACI Adapter (P3807-PVE) | AXIS | 5505-641 | N/A | 4 |  | ACI mounting adapter
3 | ACI Adapter (P3265-LVE) | AXIS | 01804-001 | N/A | 4 |  | Camera interface adapter
3 | TP3201-E Recessed Mount | AXIS | 02452-001 | N/A | 6 |  | Flush ceiling installation
Installation Hardware
4 | TP3601 ¾" Conduit Adapter | AXIS | TP3601 | N/A | 15 |  | ¾-inch conduit adapter kit
4 | ¾" Straight LT Connector SS | Calbrite | S60700FCS0 | N/A | 3 |  | Type 316 stainless steel liquid-tight connector
5 | RJ45 Coupler | Tripp Lite | N234-001-WH | N/A | 1 |  | Cat6 inline coupler
5 | Waterproof RJ45 Coupler | LandShack | CGWP-C6SC | N/A | 1 |  | IP66/IP67 Cat6 coupler
5 | IP66 RJ45 Connector | AXIS | 5700-371 | N/A | 3 |  | Weatherproof RJ45 connector
5 | 1 ft Cat6 Patch Cable | StarTech.com | N6LPATCH1BL | N/A | 10 |  | Cat6, 24 AWG, Gigabit
5 | 3 ft Cat6 Patch Cable | StarTech.com | N6LPATCH3BL | N/A | 10 |  | Cat6, 24 AWG
5 | Safety Wire Kit (3 m) | AXIS | 5801-971 | N/A | 10 |  | Galvanized steel camera safety wire

## BOM - RADIO
SUBSYSTEM MASTER BILL OF MATERIALS (BOM)
*NOTE THIS IS A PRELIMINARY BID BOM - NOT TO BE USED FOR PRODUCTION
ENGINEERING
MRP Level | Description | Manufacturer | OEM Part # | RLC Part # | Quantity | Need Quote "X" | Engineering Notes
Mobile Radios
1 | XL Onboard 85M | L3 Harris | XL-85M | N/A | 4 |  | P25 Phase 1/2, GPS, LTE
1 | XL Onboard 185M | L3 Harris | 277931 | N/A | 4 |  | P25 mobile radio
1 | XL Onboard 200M | L3 Harris | 14050-1100-01 | N/A | 4 |  | P25 Phase 1/2, LTE
Radio Accessories
2 | XL-RHHC Remote Handheld Controller | L3 Harris | XL-RHHC | N/A | 4 |  | Rugged remote controller
2 | Remote Control Head Mounting Kit | L3 Harris | XT-MA4A | N/A | 4 |  | Vehicle mounting kit
2 | Keypad Mobile Microphone | L3 Harris | MAHK-NMC9C | N/A | 4 |  | Noise-canceling microphone
2 | RPM/RPM2 Programming Software | L3 Harris | SS-SW1E | N/A | 4 |  | Programming license
2 | Harris RPM/RPM2 Programming Software | L3 Harris | PL9E | N/A | 1 |  | Software license
Radio Components
3 | PS Roof Mount Antenna | L3 Harris | AN-025187-001 | N/A | 4 |  | Roof-mounted antenna
3 | Standard Roof NMO Base | L3 Harris | AN-125001-002 | N/A | 4 |  | Standard NMO mount
3 | Thick Roof NMO Base | L3 Harris | AN-125001-004 | N/A | 4 |  | Thick-roof NMO mount
3 | Magnetic NMO Base | L3 Harris | AN-125001-008 | N/A | 4 |  | Temporary magnetic mount
Power & Cabling
4 | 48V AC/DC Converter | Mean Well | SDR-480-48 | N/A | 4 |  | 480 W power supply
5 | USB-C Programming Cable | L3 Harris | XS-CJ3A | N/A | 10 |  | Programming cable
5 | Multi-Conductor LSZH Control Cable | Champlain Cable | 15-08559 | N/A | 10 |  | LSZH control cable
5 | 12 AWG Power Cable | Belden | 83803 | N/A | 6 |  | Power cable
5 | Ethernet Patch Cable | Panduit | UTP28SP10RD | N/A | 8 |  | Cat6 patch cable
6 | Inline Fuse Holder (30A) | Littelfuse | 0FHA0030Z | N/A | 5 |  | Automotive fuse holder
6 | SanDisk 256GB microSDXC | SanDisk | SDSQXAV-256G-GN6MA | N/A | 4 |  | 256 GB storage
Licensing
6 | AES-256/DES License | Microsoft | PL4U | N/A | 1 |  | Encryption license
6 | Single-Key AES License | Avtec | VPGENCR-AESDES-HASP | N/A | 1 |  | AES key
6 | Single-Key DES License | Avtec | VPGENCR-AESDES-HASP | N/A | 1 |  | DES key
Cable Management Accessories
7 | Zip Ties | Panduit | PLT2S-M60 | N/A | 1 |  | 8 in
7 | Zip Ties | Panduit | PLT1M-M60 | N/A | 1 |  | 4 in
7 | Heavy Duty Cable Tie | HellermannTyton | T120R0UVH4 | N/A | 1 |  | 15 in
7 | Heat Shrink Sleeve | Brady | M7-R6000 | N/A | 15–20 |  | 3:1 shrink
7 | Cable Labels | Brady | M4-214-483 | N/A | 15–20 |  | Self-laminating
7 | Weatherproof Labels | Brady | B33-76-8591-BK | N/A | 2 |  | Roll of 400
7 | Ring Terminal Kit | Panduit | KP-1165Y | N/A | 1 |  | Assorted terminals
7 | Heat Shrink Tubing Kit | Panduit | SS-SW1E | N/A | 1 |  | Polyolefin tubing
7 | Ferrules | FerrulesDirect | AW40010 | N/A | 1 |  | 12 AWG
7 | Cable Management Accessories | DigiKey | 298-20430-ND | N/A | 200 |  | Clips, mounts, retainers
7 | LFNC Conduit | Carlon | CAR15009-100 | N/A | 15–20 |  | Liquid-tight conduit
7 | Conduit Clamp | Grainger | CCC0050 | N/A | 100 |  | Rubber isolated
7 | Unistrut P1000 | Graybar | P1000 10PG | N/A | 1 |  | 10 ft
7 | RMC Conduit | Grainger | RMC100-0.5IN | N/A | 1 |  | 1/2 in
7 | RMC Coupling | Grainger | RMC-CPLG-0.5IN | N/A | 1 |  | Threaded
7 | 90° RMC Elbow | Grainger | RMC-ELB90-0.5IN | N/A | 1 |  | 1/2 in
7 | 2U Cantilever Shelf | Cantilever | 701402105 | N/A | 5 |  | 19-inch rack shelf
7 | GPO-3 Insulation Board | GPO3 | Red .250" × 48" × 96" | N/A | 2 |  | Glass polyester laminate

## BOM - NETWORK
SUBSYSTEM MASTER BILL OF MATERIALS (BOM)
*NOTE THIS IS A PRELIMINARY BID BOM - NOT TO BE USED FOR PRODUCTION
ENGINEERING
MRP Level | Description | Manufacturer | OEM Part # | RLC Part # | Quantity | Need Quote "X" | Engineering Notes
Access Points
1 | IW9167 B Domain Wi-Fi Access Point | Cisco | IW9167EH-B-AP B-Domain | N/A | 1 |  | Wi-Fi 6E outdoor AP
1 | IW9165 CURB Access Point | Cisco | IW9165E-B-URWB | N/A | 4 |  | Industrial Wi-Fi/LTE access point
Access Point Mounts
2 | IR1101 Wall Mount Kit | Cisco | IR1101-WALLMNT | N/A | 4 |  | Wall mounting bracket
2 | IW9165 Mounting Board | RLC Custom | N/A | 12-10241 | 1 |  | 9 × 10 in mounting plate
Antennas
2 | Wi-Fi Omnidirectional Antenna | Cisco | AIR-ANT2524V4C-R | N/A | 1 |  | 2.4/5 GHz
2 | 7-in-1 Outdoor LTE/Wi-Fi Antenna | Cisco | ANT-7-5G4WL2G1-O | N/A | 1 |  | LTE/5G antenna
2 | 5 GHz 9 dBi Panel Antenna | Cisco | IW-ANT-PNL-59-N= | N/A | 1 |  | Directional panel antenna
Cabling
3 | M12-M12 Ethernet Cable (10 ft) | Cisco | CAB-ETHM12-M12-10 | N/A | 1 |  | Industrial Ethernet
3 | M12 Power Adapter | Cisco | IW-ACC-M12PWR= | N/A | 1 |  | 4-pin Micro-Fit to M12
3 | M12 DC Power Cable | Cisco | CAB-PWR-M12-10 | N/A | 4 |  | 10 ft
3 | RJ45 to M12 Adapter | Cisco | IW-ACC-M12ETH= | N/A | 3 |  | Gigabit Ethernet
3 | M12 Spacer Kit | Cisco | IW-ACC-M12SPCR1= | N/A | 1 |  | SFP spacer
3 | LMR-400 RF Cable | Cisco | CAB-L400-20-N-R | N/A | 1 |  | 20 ft
3 | LMR-240 RF Cable | Cisco | CAB-L240-20-SM-SF | N/A | 1 |  | LTE antenna cable
3 | LMR-240 RF Cable | Cisco | CAB-L240-6-RSM-NM | N/A | 1 |  | Panel antenna cable
General Network
4 | EKI-9508G-MPW Ethernet Switch | Advantech | EKI-9508G-MPW-B | N/A | 3 |  | Industrial managed switch
4 | SmartRack Vertical Mount | Tripp Lite | SRVM2U | N/A | 1 |  | Rack mount
4 | RJ45 Modular Plug | NAC | RJ-45 | N/A | 1 |  | 8P8C connectors
Grounding
4 | Ground Bar | CPI | 10610-019 | N/A | 1 |  | Rack grounding bar
4 | Compression Lug | Approved Vendor | 24C319 | N/A | 1 |  | 6 AWG lug
4 | Ground Jumper Kit | Panduit | 21WJ56 | N/A | 1 |  | 6 AWG jumper
4 | 24 VDC Surge Protector | Phoenix Contact | 2800976 | N/A | 1 |  | DIN rail surge protection
4 | Ethernet Surge Protector | Phoenix Contact | 2313931 | N/A | 15-20 |  | Gigabit Ethernet surge protection
Antenna Mounting
4 | Panel Mounting Plate | RLC Custom | 12-10237 | N/A | 1 |  | 12 × 12 in
4 | 1/4-20 Mounting Bolt | McMaster | 94302A186 | N/A | 1 |  | Stainless
4 | 1/4-20 Serrated Nut | McMaster | 91343A100 | N/A | 1 |  | Stainless
4 | KVT-ER 25 Cable Gland | Icotek | 45450 | N/A | 2 |  | Split cable gland
4 | KT 6 Cable Grommet | Icotek | 41206 | N/A | 1 |  | 6 mm
Rack Accessories
5 | WMPF1E Horizontal Cable Manager | Panduit | WMPF1E-KIT | N/A | 1 |  | 1U
5 | BR1B Brush Panel | Panduit | BR1B | N/A | 2 |  | 1U brush strip
5 | Horizontal Cable Organizer | APC | AR8425A | N/A | 1 |  | 1U organizer
5 | SanDisk 256 GB microSDXC | SanDisk | SDSQXAV-256G-GN6MA | N/A | 1 |  | Industrial storage
LTE Components
5 | Nano SIM Card | Carrier | N/A | N/A | 8 |  | LTE service
5 | LTE/5G Data Plan | Carrier | N/A | N/A | 1 |  | One per IW9165
5 | SMA Dust Caps | Amphenol RF | 202112-10 | N/A | 1 |  | RF connector protection
5 | Self-Fusing Tape | 3M | Scotch 2228 | N/A | 4 |  | Weatherproofing
5 | Adhesive Heat Shrink | TE Connectivity | NB11652001 | N/A | 1 |  | Environmental sealing
5 | UV Cable Ties | Panduit | PLT3S-C0 | N/A | 1 |  | Outdoor rated
5 | Stainless Cable Clamps | Panduit | CCSSQD2226-X | N/A | 10 |  | Cable support
Installation
6 | M6 Bolt | McMaster | 90386A106 | N/A | 1 |  | Serrated flange
6 | M6 Nylon Lock Nut | McMaster | 96194A101 | N/A | 4 |  | M6
6 | 8-32 Flanged Screw | McMaster | 90316A199 | N/A | 6 |  | Stainless
6 | 8-32 Serrated Flange Nut | McMaster | 93776A381 | N/A | 4 |  | Stainless
Tools
6 | TOOL HAND CRIMPER TOP ENTRY | Harting | 9990000501 | N/A | 1 |  | M12 crimper tool
6 | D-sub Crimp Tool Locator For M12 A-code Female 8pin Contacts | Harting | 9990000637 | N/A | 1 |  | M12 connector precision tool
6 | D-sub Crimp Tool Locator For M12 X-code Female Contacts | Harting | 9990000635 | N/A | 1 |  | M12 connector precision tool
6 | D-SUB CRIMP TOOL LOCATOR FOR M12 | Harting | 9990000618 | N/A | 1 |  | M12 connector precision tool